## ATxmega Baud Rate Calculator
ATxmega Baud Rate Calculator
Enter your desired values in the yellow fields. The other values are calucated.
| CPU Clock [MHz] | Desired baud rate [bps] | Normal/Double speed mode [0 or 1]
| 32 | 128000 |  | CLK2X= | 0
| BSCALE value | Calculated BSEL value | BSEL value | Real baud rate | Error [%] | Abs(Error) [%]
| 7 | -0.87793 | -1 | No! | N/A | N/A
| 6 | -0.75586 | -1 | No! | N/A | N/A
| 5 | -0.51172 | -1 | No! | N/A | N/A
| 4 | -0.023438 | 0 | 125000 | 2.3438 | 2.3438
| 3 | 0.95312 | 1 | 125000 | 2.3438 | 2.3438
| 2 | 2.9062 | 3 | 125000 | 2.3438 | 2.3438
| 1 | 6.8125 | 7 | 125000 | 2.3438 | 2.3438
| 0 | 14.625 | 15 | 125000 | 2.3438 | 2.3438
| -1 | 29.25 | 29 | 129032.2581 | -0.80645 | 0.80645
| -2 | 58.5 | 59 | 126984.127 | 0.79365 | 0.79365
| -3 | 117 | 117 | 128000 | 0 | 0
| -4 | 234 | 234 | 128000 | 0 | 0
| -5 | 468 | 468 | 128000 | 0 | 0
| -6 | 936 | 936 | 128000 | 0 | 0
| -7 | 1872 | 1872 | 128000 | 0 | 0
Note on B4: This is the peripheral clock frequency selected in the Clock registers.
BSCALE ≥ 0
BSCALE < 0